## SMX parts list
Mazda's Spec MX-5 Build Sheet
Part Description | Part # | QTY PER CAR | QTY ordered calculates the total | Racer Price | Total Price | Special info and hyperlinks to instructions
Suspension
Penske adjustment knob | 0000-04-5293 | 4 |  | 26 | 0 | Adjuster knobs can live in the shocks
Penske front shock | 0000-04-5291-SA | 2 |  | 570 | 0 | 8 way single adjustable shock - click for instructions
Penske rear shock | 0000-04-5292-SA | 2 |  | 570 | 0 | 9 way single adjustable shock - click for instructions
Front shock mount kit | 0000-04-5359 | 1 |  | 444 | 0 | Billet shock mount with monoball bearing
Rear shock mount kit | 0000-04-5358 | 1 |  | 403 | 0 | kit includes all bumpstops
Front offset bushing kit | 0000-04-5407-NC | 1 |  | 75 | 0 | Steel offset bushing located in the bottom of the front spindle
Eibach front springs | 0000-04-9700-08 | 2 |  | 59 | 0 | 8" X 2.5"- 700lb spring
Eibach rear springs | 0000-04-9400-07 | 2 |  | 58.95 | 0 | 7" x 2.5" - 400lb spring
Eibach helper springs | 0000-04-9926 | 4 |  | 43 | 0 | 2.5" helper spring
Eibach sway bar kit (front and rear bars) | 0000-04-5306-EB | 1 |  | 347 | 0 | 25mm front bar / 16mm rear bar
Comp rear toe link | 0000-04-5426 | 1 |  | ETA FEB 2024 |  | Locks out cam bolts and provides percise adjustment
Rear Shock spacer kit | 0000-04-5294 | 1 |  | 101 | 0 | Relocates bottom of shock to prevent spring binding
Sway bar end link | 0000-04-5597-KT | 4 |  | 55 | 0 | Requires 4 per car
Cooling
Mazda Motorsports radiator by C&R | 0000-01-5504-RD | 1 |  | 780 | 0 | Required to run radiator and oil cooler together. Sold seprate for service parts needs
Mazda Motorsports oil cooler by C&R | 0000-01-5505-OC | 1 |  | 466 | 0
Oil cooler adaptor V1 | 0000-01-5511 | 1 |  | 311 | 0 | oil cooler adaptor plate with -8 AN ports, oil filter location remains OEM. OEM pressure sensor port and 1/8" NPT port for temp.
Oil cooler adaptor V2 | 0000-01-5512 | 1 |  | 320 |  | oil cooler adaptor plate with -8 AN ports, oil filter location remains OEM. M10 X 1 port for OEM Bosch Temp/Pressure combo sensor - PY8V-18-541B. (line 141 & 142)
Oil cooler lines | 0000-01-5511-LN | 1 |  | 316 | 0 | -8AN oil cooler lines for either adaptor above
High Flow water pump | 1F70-15-100A | 1 |  | 32 | 0 | Cooling system was designed off this higher flow rate pump
Cooling hose kit | 0000-01-HOSE-NC | 1 |  |  |  | All OEM cooling hoses
Rear coolant pipe | 0000-01-5514 | 1 |  | 75 | 0 | Simplifies connections with no heater core
Bottom coolant pipe | 0000-01-5515 | 1 |  | 75 | 0 | Simplifies connections with no throttle body lines
Engine Package
Roush Spec MX-5 long block engine | 0000-01-5015-KT | 1 |  | 8585 | 0 | Sealed engine may be used or see line 42
OEM engine harness | NH18-67-020A | 1 |  | 593.01 | 0
Fuel injector | L3G5-13-250 | 4 |  | 122.17 | 0
Crank Sensor | L3G2-18-221 | 1 |  | 47.98 | 0
Cam Sensor | L3G2-18-230 | 1 |  | 42.14 | 0
Mazda Motorsports header | 0000-06-5407-NC | 1 |  | 557 | 0 | By: Kooks customs headers
Mazda Motorsports exhaust | 0000-06-5427-NC | 1 |  | 725 | 0 | By: Kooks customs headers
Oxygen sensor extension harness | 0000-10-5320 | 1 |  | 61 | 0 | 14" extension harness for header
Cold air intake | 0000-06-5150-KT | 1 |  | 336 | 0 | Spec tune is based on this CAI and MAF sizing
Spec ECU flash w/o DSC | 0000-01-5379 | 1 |  | 350 | 0 | w/o DSC ABS, 7500RPM rev limit, custom calibration for SMX, Core ECU required
Spec ECU flash w/ DSC | 0000-01-5380 | 1 |  | 350 | 0 | w/ DSC ABS, 7500RPM rev limit, custom calibration for SMX, Core ECU required
NGK iridium racing plug | 0000-10-R7-IX-11 | 4 |  | 6.99 | 0 | Required colder heat range plug for racing applications
Fuel pump assembly | LFG1-13-35XA | 1 |  | 190.66 | 0 | OEM fuel pump assembly - highly sugested for new build
Mazda Motorsports fuel rail | 0000-06-5207 | 1 |  | 344 | 0 | Includes test port, pump hose and sensor port - 1/8" NPT. Still needs AiM pressure sensor 0000-10-9307 or similar
Engine to shock tower brace | 0000-07-5600 | 1 |  | 215 | 0 | Works with the comp diff bushings to provide drivetrain stablization
EGR blockoff Kit | 0000-06-5447 | 1 |  | 56 | 0 | Blocks intake, cylinder head, & EGR. Makes removal of intake easier
20% Power steering restrictor | 0000-04-5532 | 1 |  | 85 | 0 | ~20% reduction in power steering assist, this is a driver preferance for steering input
AC delete Belt | LF9M-15-909A | 1 |  | 40.29 | 0 | Shorter belt for no AC application
AC delete pulley | LF17-15-940E | 1 |  | 81.26 | 0 | Replaces factory A/C compressor
Engine service parts / Assemble your own
Roush spec CNC cylinder head | 0000-01-5300 | 1 |  | 2040 | 0 | Spec CNC ported head comes with valves and springs( No cams) + parts below can be use to build your own engine
Crankshaft | LF9G-11-301 | 1 |  | 382.75 | 0 | Forged 09-15 manual tranmission crankshaft must be used
Connecting rods | LF9G-11-210 | 4 |  | 139.98 | 0 | Forged OEM connecting rods must be used
Bare engine block | LF9G-10-300 | 1 |  | 1515.84 | 0 | OEM engine block
Head bolts | LF01-10-135 | 10 |  | 3.22 | 0 | 10 head bolts required
Piston wrist pin + | 0000-01-5310-PN | 4 |  | 33.4 | 0 | Full floating wrist pins to be use with Mahle spec pistons
MAHLE piston set standard | 0000-01-5310 | 1 |  | 530 | 0 | Set of 4 pistons includes rings but not wrist pins
MAHLE piston set oversized | 0000-01-5310-OS | 1 |  | 530 | 0 | Set of 4 pistons includes rings but not wrist pins
MAHLE RING SET standard | 0000-01-5310-RS | 1 |  | 177 | 0
MAHLE RING SET oversized | 0000-01-5310-RO | 1 |  | 85 | 0
Upgraded valve spring | 0000-01-5319-SP | 16 |  | 23 | 0 | MZR CONICAL SPRING 72#@37mm SPRING RATE 8#pmm COIL BIND:23mm
ACL main bearings (Standard H) | 0000-01-5215-MB | 1 |  | 122 | 0 | ACL race bearing standard clearance
ACL main bearing (Standard HX) | 0000-01-5216-MB | 1 |  | 122 | 0 | ACL race bearing 0.025mm (0.001") extra clearance
ACL rod bearings (Standard H) | 0000-01-5213-RB | 1 |  | 69 | 0 | ACL race bearing standard clearance
ACL rod bearing (Standard HX) | 0000-01-5214-RB | 1 |  | 53 | 0 | ACL race bearing 0.025mm (0.001") extra clearance
OEM head gasket 0.50mm (0.019") | L3G2-10-271A | 1 |  | 53.62 | 0
Mazda Motorsports head gasket 0.55mm (0.021”) | 0000-01-5319-21 | 1 |  | 136.65 | 0
Mazda Motorsports head gasket 0.75mm (0.030”) | 0000-01-5319-30 | 1 |  | 136.65 | 0
Mazda Motorsports head gasket 1.0mm (0.040”) | 0000-01-5319-40 | 1 |  | 136.65 | 0
Mazda Motorsports head gasket 1.3mm (0.051”) | 0000-01-5319-51 | 1 |  | 136.65 | 0
Transmission
Crate 6-Speed transmission | P601-03-000 | 1 |  | 2846.38 | 0 | 2006-2008 crate transmission, has all the 09+ updates , retains shorter, .832 6th gear
Comp 6-speed gear set | 0000-02-6000 | 1 |  | 2724 | 0 | 9310 Forged gear set, same ratios as OEM. Durability update
Tranmission update kit | 0000-02-5700 | 1 |  | 321 | 0 | Bronze 3/4 cam and reverse bushings, steel shift bushings for 3/4 and top cover, 3/4 needle bearings, billet steel bearing retainer plate
SMX - ACT clutch kit | 0000-02-5004-G6 | 1 |  | 501 | 0 | MZ-018 pressure plate with 6 puck sprung friction disc
OEM Clutch disk | LF04-16-460B | 1 |  | 256.58 |  | Can run OEM parts or ACT for clutch setup
OEM Pressure plate | LF04-16-410A | 1 |  | 255.89 |  | Can run OEM parts or ACT for clutch setup
Stainless steel clutch line kit | 0000-02-5602 | 1 |  | 75 | 0 | Full length line from master cylinder to slave cylinder
Delrin Shift knob | 0000-02-5703 | 1 |  | 57.35 | 0 | Delrin racing style shift knob, sits lower then oem
Brakes
Brake duct kit (2.5" duct) | 0000-03-5301-NC | 1 |  | 374 | 0 | Carbon backing plate for brake ducts. Does not include hoses
Goodridge G-stop brake line kit | 0000-03-5212 | 1 |  | 164 | 0 | All 4 brake lines
PAGID front brake pads | 0000-03-5104-SP | 1 |  | 215 | 0 | RST-3 Compound
PAGID rear brake pads | 0000-03-5116-29 | 1 |  | 222 | 0 | RSL-29 Compound
Solid brake slider pin | B25D-33-694 | 4 |  | 11.4 | 0 | See rule set 13. F
Non DSC Pre-programmed ABS Pump | 0000-03-NFY9-CF | 1 |  |  |  | Non DSC Pre-programmed ABS Pump, ABS pumps must be programed to be functional
ABS sensor RF | NF49-43-70XC | 1 |  | 82.69 | 0
ABS sensor LF | NF49-43-73XC | 1 |  | 82.69 | 0
ABS sensor RR | NF49-43-71YA | 1 |  | 85.55 | 0
ABS sensor LR | NF49-43-72YA | 1 |  | 85.55 | 0
Hard top
Hard top mounts | 0000-07-5901-MT | 1 |  | 164 | 0 | Miatacage.com. Hard Top Mounts - Spec MX-5
Aftermarket hard top | 0000-07-5901-CC | 1 |  | 1490 | 0 | Lightweight racing hardtop with lexan window, white in color
Wheels - Studs & Nuts
Spec MX-5 wheel gun metallic | 0000-04-5706-GM | 4 |  | 339 | 0 | Only one set of wheels is required - pick based on color needed. 17 X 8 forged wheel +43mm offset
Spec MX-5 wheel silver | 0000-04-5706-SL | 4 |  | 339 | 0
MSI stud MX-5 Cup/Spec MX-5 each | 0000-04-5721 | 20 |  | 16.9 | 0 | 12 X 1.5 mm
MSI lug nuts (Pack of 4) | 0000-04-5906 | 5 |  | 32.1041 | 0
Differential - Axles - Bearings
Complete Torsen sealed differential unit | 0000-02-5570 | 1 |  | 2500 | 0 | Fully assembled new diff with Torsen LSD
Mazda Motorsports Torsen limited slip differential | 0000-02-5564 | 1 |  | 1260 | 0 | Custom motorsports tuned application Torsen LSD for the NC MX-5
OEM axle seal | P043-27-238A | 2 |  | 8.62 | 0 | forged RX-8 hub flange
Comp diff mount bushings for MX-5 mount | 0000-04-5510 | 1 |  | 55 | 0 | Delrin diff mounting bushings - negates the needs for RX-8 diff mount
Comp rear hub flange | 0000-04-5530 | 2 |  | 380 | 0 | Forged hub flange - must use comp bearing 0000-04-5531
Comp rear bearing | 0000-04-5531 | 2 |  | 101 | 0 | Must use comp hub 0000-04-5530
RX-8 rear comp hub flange | 0000-04-8530 | 2 |  | 380 | 0 | Forged RX-8 hub flange
RX-8 front hub | F189-33-04X | 2 |  | 182.51 | 0 | OEM RX-8 front hub upgrade for the NC that works with the Bosch ABS
Interior Parts
Mazda-branded MPI steering wheel | 0000-10-5650-MZ | 1 |  | 252 | 0 | 12.75" Diameter, dish depth 1.25"
Window clips | 0000-07-5300-MC | 2 |  | 35 | 0 | Used to install side windows to store the car and seal the interiror up
Steering wheel quick disconnect (Porsche cup car style) | 0000-10-5682-MC | 1 |  | 110 | 0 | Miatacage.com. Quick Disconnect
Splined Steering shaft to wheel adaptor | 0000-10-5680-MC | 1 |  | 150 | 0 | Miatacage.com. Steering Shaft Adaptor
Rear View mirrior extension mount | 0000-07-5312-MC | 1 |  | 35 | 0 | Miatacage.com. Rearview Mirror Extension Mounts
Steering wheel spacer 0.5" | 0000-10-5684-MC | 1 |  | 45 | 0 | Miatacage.com. Steering Wheel Spacers
Steering wheel spacer 2.5" | 0000-10-5683-MC | 1 |  | 100 | 0
Mazda Motorsports-branded MPI race seat | 0000-10-5675 | 1 |  | 799 | 0 | MPI-MXP-07-07-WXL-DIMENSION-DEATIL.jpg (1564×1106) (maxpapisinc.com)
Mazda Motorsports-branded MPI race seat XL | 0000-10-5675-XL | 1 |  | 799 | 0 | MPI-MXP-07-07-WXL-DIMENSION-DEATIL.jpg (1564×1106) (maxpapisinc.com)
MPI seat base with side brackets (NC MX-5) | 0000-10-5676 | 1 |  | 299 | 0 | Bolts to OEM seat mounts and provides a base and side brackets to mount a race seat
MPI seat side brackets | 0000-10-5677 | 1 |  | 89 | 0 | MPI Universal Seat Bracket – Max Papis Innovations (maxpapisinc.com)
Interior finish panels (bulkhead) | 0000-07-5822 | 1 |  | 185 | 0 | Bulkhead finish pannels to separate trunk from drivers compartment
Seatbelt blockoff plate | 0000-07-5842 | 1 |  | 75 | 0
Firewall blockoff plate | 0000-07-5832 | 1 |  | 35 | 0 | Used to block the hole in firewall when heater core is removed
Exterior Parts
SMX sticker pack - Black | 0000-10-SMX5-BK | 1 |  | 195 | 0 | Only one sticker kit required - pick based on color needed.
SMX sticker pack - White | 0000-10-SMX5-WH | 1 |  | 195 | 0
SMX sticker pack - Silver | 0000-10-SMX5-SL | 1 |  | 195 | 0
Lexan Windshield (Five Star) | 0000-07-5101-5S | 1 |  | 575 | 0
Tow strap front or rear | 0000-04-5823 | 2 |  | 102 | 0 | Screws into the OEM tow hook locations and sits behind the bumper
2006-2008 – Left headlight replacment pannel | 0000-07-5818-LT | 1 |  | 269 | 0
2006-2008 – Right headlight replacment pannel | 0000-07-5818-RT | 1 |  | 269 | 0
2009 - 2015 – Left headlight replacment pannel | 0000-07-5819-LT | 1 |  | 269 | 0
2009 - 2015 – Right headlight replacment pannel | 0000-07-5819-RT | 1 |  | 269 | 0
Front Air Dam '06-'08 | NF51-V4-900F-BB | 1 |  | 281.9 | 0
Front Air Dam '09-'12 | NH52-V4-900A | 1 |  | 189.83 | 0
Front Air Dam '13-'15 | NP06-V4-900 | 1 |  | 290.12 | 0
Front Bumper '13-15 | NPY4-50-03X | 1 |  | 435.71 | 0
Right Fog Lamp Bezel for Brake Duct | NP32-50-C10B | 1 |  | 38.11 | 0 | JDM w/o Signal Lens '13-'15
Left Fog Lamp Bezel for Brake Duct | NP32-50-C20B | 1 |  | 25.65 | 0 | JDM w/o Signal Lens '13-'15
Electrical / AiM Data
AiM MXM Dash | 0000-10-9311 | 1 |  | 1099 | 0 | AiM Dash
AiM MXS Dash | 0000-10-9313 | 1 |  | 2598 | 0 | Aim Dash
Bosch temp & Pressure sensor | PY8V-18-541B | 1 |  | 63.07
cooper sealant washer for sensor | 9956-21-000 | 1 |  | 1.88
Patch harness for Bosch sensor above to AiM | 0000-10-9370 | 1 |  | 75
Temp Sensor, AIM | 0000-10-9306 | 1 |  | 75 | 0 | 1/8"/PT100
Pressure Sensor, AIM | 0000-10-9307 | 1 |  | 140 | 0 | PRS-837 KA 0-150psi Can be used for fuel pressure
Battery disconnect switch | 0000-10-9220 | 1 |  | 402 | 0 | Solid state battery disconnect switch. Has little to no parasitic draw does not need to be shut off durreing a race event.
Battery Disconnect Switch Harness | 0000-10-9221 | 1 |  | 323 | 0 | control harness that connectos to the switch, alternator and provides connections for activation switches.
Battery cable kit | 0000-10-9222 | 1 |  | 277 | 0 | main battery calbes to relocate battery to trunk as well as connections to the disconnect switch.
Fire Suppression Trigger Switch | 0000-10-9223 | 1 |  | 73 | 0 | Pressure switch will trigger the disconnect switch and shut off the car in the event the fire system is used.
Female Connector for Battery Disconnect Switch | 0000-10-9224 | 1 |  | 27 | 0 | female connector that mates to the disconnect switch with flying leads to wire in.
Battery Disconnect Switch Mounting Plate | 0000-10-9225-NC | 1 |  | 40 | 0 | NC MX-5 specific mounting plate for disconnect switch in truck.
Battery Mounting tray | 0000-10-5801 | 1 |  | 185 |  | Tray accecpts a Odesy AGM-28 (old PT# PC925/925L)
Service parts sold seprate from kits above
Mazda Motorsports radiator/oil cooler assembly | 0000-01-5504-CR | 1 |  | 1246 | 0 | PWR radiator and oil cooler assembled package
Airfilter replacement | 0000-06-5204 | 1 |  | 47 | 0
Airfilter sock | 0000-06-5205 | 1 |  | 27.02 | 0
OEM Parts list | 2006-2015 MX-5
Parts Total
All prices are subject to change
Part # | Part Type |  | Description
F189-33-04X | Suspension |  | RX-8 Front hub
NH42-34-200 | Suspension |  | Front right upper control arm
NH42-34-250 | Suspension |  | Front Left upper control arm
NE51-34-350D | Suspension |  | Front Left lower control arm
NE51-34-300D | Suspension |  | Front right lower control arm
NE51-28-600B | Suspension |  | Rear top lateral link right rear
NE51-28-650B | Suspension |  | Rear top lateral link left rear
NE51-28-500B | Suspension |  | Rear bottom lateral link right
NE51-28-550B | Suspension |  | Rear bottom lateral link left
NE51-28-200A | Suspension |  | Trailing link bottom both sides
NE51-28-45XB | Suspension |  | Toe link both sides
NE51-28-D00B | Suspension |  | Trailing link top left side
NE51-28-D10B | Suspension |  | Trailing link top right side
F151-28-66Z | Suspension |  | Front Camber bolt
F151-28-473 | Suspension |  | Front Camber washer
F151-34-66Z | Suspension |  | Front Caster bolt
F151-34-473 | Suspension |  | Front caster washer
9YB0-41-406A | Suspension |  | Front Caster/Camber nut
9YA9-91-004 | Suspension |  | Rear toe link bolt
9994-01-001 | Suspension |  | Rear toe link nut
KD35-28-66Z | Suspension |  | Rear toe cam bolt
KD35-28-473 | Suspension |  | Rear toe washer
9YB0-41-216 | Suspension |  | Rear toe nut
F151-28-66Z | Suspension |  | Rear camber bolt
F151-28-473 | Suspension |  | Rear camber washer
9YB0-41-406A | Suspension |  | Rear camber nut
NE51-32-240 | Steering |  | Inner tie rod
NE51-32-280A | Steering |  | Outter tie rod
NE51-32-137 | Steering |  | tie rod lock nut
NE59-32-12X | Steering |  | Tie rod boot passenger
NE51-32-12X | Steering |  | Tie rod boot driver
NFY7-33-29Z-MV | Brake |  | Front Brake hardware kit
NFY7-26-49Z | Brake |  | Rear brake hardware kit
NF49-43-70XC | Brake |  | ABS sensor RF
NF49-43-73XC | Brake |  | ABS sensor LF
NF49-43-71YA | Brake |  | ABS sensor RR
NF49-43-72YA | Brake |  | ABS sensor LR
0000-03-NFY9-CF | Brake |  | Non DSC Pre-programmed ABS Pump
LFG1-13-350 | Engine |  | Fuel pump
LFB6-13-ZE1 | Engine |  | Fuel pump sock
L3G5-13-250 | Engine |  | Fuel injector
ZL01-13-215 | Engine |  | Mass airflow sensor
L3G2-18-230 | Engine |  | Cam sensor
L3G2-18-221 | Engine |  | Crank sensor
LF01-18-840A | Engine |  | Coolant temp sensor
LF01-18-921 | Engine |  | Knock sensor
LFN1-18-8G1A | Engine |  | Lambda sensor- H02's
LF9H-18-300A | Engine |  | Alternator
LFG1-18-400 | Engine |  | Starter
L3G2-18-100B-9U | Engine |  | Ignition coil

## racer price data on 10-23-23 (hidden)
Product Number | DNP
0000025004G6 | 501
0000025004G6 | 501
0000109306 | 75
0000109307 | 140
0000109311 | 1099
0000109313 | 2598
0000075600 | 215
0000015511LN | 316
0000015504CR | 1246
0000015504RD | 780
0000015505OC | 466
0000075901CC | 1490
0000015379 | 350
0000045306EB | 347
000004940007 | 58.95
000004940007 | 58.95
000004970008 | 59
000004970008 | 59
0000049926 | 43
0000049926 | 43
0000045531 | 101
00000751015S | 575
0000045906 | 32.1041
0000045906 | 32.1041
1F7015100A | 32
0000035212 | 164
0000035212 | 164
0000025564 | 1260
0000065150KT | 336
0000065150KT | 336
0000065204 | 47
0000065204 | 47
0000065205 | 27.02
0000065205 | 27.02
0000065407NC | 557
0000065427NC | 725
0000075822 | 185
0000015310 | 530
0000015310OS | 530
0000015310RO | 85
0000015310RS | 177
B25D33694 | 11.4
F1893304X | 182.51
F1893304X | 182.51
L3G210271A | 53.62
L3G218221 | 47.98
L3G218230 | 42.14
L3G513250 | 122.17
L3G513250 | 122.17
LF0110135 | 3.22
LF0110135 | 3.22
LF0110135 | 3.22
LF0416410A | 255.89
LF0416460B | 256.58
LF1715940E | 81.26
LF9G10300 | 1515.84
LF9G11210 | 139.98
LF9G11301 | 382.75
LF9M15909A | 40.29
LFG11335XA | 190.66
NF494370XC | 82.69
NF494371YA | 85.55
NF494372YA | 85.55
NF494373XC | 82.69
NF51V4900FBB | 281.9
NF51V4900FBB | 281.9
NH1867020A | 593.01
NH1867020A | 593.01
NP06V4900 | 290.12
NP06V4900 | 290.12
NP3250C10B | 38.11
NP3250C20B | 25.65
NPY45003X | 435.71
P04327238A | 8.62
P04327238A | 8.62
P60103000 | 2846.38
P60103000 | 2846.38
0000015511KT | 594
0000015514 | 75
0000015515 | 75
0000025602 | 75
0000025703 | 57.35
0000035301NC | 374
0000045294 | 101
0000045359 | 444
0000045407NC | 75
0000045530 | 380
0000045597KT | 55
0000045823 | 102
0000048530 | 380
0000065447 | 56
0000075300MC | 35
0000075312MC | 35
0000075818LT | 269
0000075818RT | 269
0000075819LT | 269
0000075819RT | 269
0000075832 | 35
0000075842 | 75
0000075901MT | 164
0000105680MC | 150
0000105682MC | 110
0000105683MC | 100
0000105684MC | 45
0000105801 | 185
000010SMX5BK | 195
000010SMX5SL | 195
000010SMX5WH | 195
0000105650MZ | 252
0000105675 | 799
0000105675XL | 799
0000105676 | 299
0000105676 | 299
0000105677 | 89
0000045721 | 16.9
000010R7IX11 | 6.99
0000035104SP | 215
000003511629 | 222
NH52V4900A | 189.83
NH52V4900A | 189.83
0000045291SA | 570
0000045292SA | 570
0000045293 | 26
0000045358 | 403
0000015213RB | 69
0000015214RB | 53
0000015215MB | 122
0000015216MB | 122
0000015310PN | 33.4
000001531921 | 136.65
000001531930 | 136.65
000001531940 | 136.65
000001531951 | 136.65
0000015319SP | 23
0000015015KT | 8585
0000105320 | 61
0000065207 | 344
0000045706GM | 339
0000045706SL | 339
0000045510 | 55
0000015300 | 2040
0000045532 | 85
0000025570 | 2500
0000025700 | 321
0000026000 | 2724